## Sheet1
Model | Acoustic Noise - Sound Power | Acoustic Noise - Sound Pressure | BIOS | BMC | Certifications EMC/EMI | Certifications Safety/EMC/EMI | Certifications Safety/EMC/EMI/RoHS | Certifications safety | Chassis Depth with Cable Mgmt | Chassis Depth without Cable Mgmt | Chassis Height | Chassis Width with Mounting Flanges | Chassis Width without Mounting Flanges | Cluster | Consistency group | End of Availability (EOA) | End of Support (EOS) | Ethernet Ports | Expansion Slots | Front Clearance (Cooling) | Front Clearance (Maintenance) | HA Pair | HA Pair (Non-Scalable) | High Priority Controller | High Priority Queue | Input Power Voltage | Internal Drives count | Max FabricPool Size | Max FlexGroup Data Constituent Size | Max Infinite Volume Data Constituent Size | Max Nodes per Cluster (NAS / SAN) | Max Number of Drives (Total) | Max number of Capacity Flash NVMe SSD Drives | Max number of FS4483 shelves | Max number of NS224 shelves | Max number of NS224 w/ NSM100B shelves | Max number of NVMe SSD Drives | Maximum OS | Min Root Volume Size | Minimum OS | NVMEM (Per Config) | NVMEM (Per Node) | NVRAM (Per Config) | NVRAM (Per Node) | NetApp Volume Encryption | Node | Operating Altitude Range | Operating Relative Humidity | Operating Temperature Range | Parent consistency group | Port | Portset | Processor Architecture | Processor Cores (Per CPU) | Processor Cores (Per Config) | Processor Cores (Per Node) | Processor Count (Per Config) | Processor Count (Per Node) | Processor Model | Processor Speed | RAM (Per Config) | RAM (Per Node) | Rack Units | Rear Clearance (Cooling) | Rear Clearance (Maintenance) | Recommended Version | Regular Priority Controller | Regular Priority Queue | Release Date | SAS Ports | SVM | Snapshot | Standards EMC/EMI | Standards Safety | Storage Altitude Range | Storage Relative Humidity | Storage Temperature Range | Storage Unit | Subsystem | Transit Altitude Range | Transit Relative Humidity | Transit Temperature Range | UTA2 Ports | Volume | Vserver | igroup
ASA A1KA Dual Chassis HA Pair | 8.5 Bels | 67.7 dBA | 20.8* | 18.6* | AMCA, FCC, ICES, KC, Morocco, VCCI | EAC, UKRSEPRO | BSMI, CE DoC, UKCA DoC | BIS, CB, CSA, G_K_U-SoR, IRAM, NOM, NRCS, SONCAP, TBS | 35.24" (89.5 cm) | 30.04" (76.3 cm) | 3.5" (8.89 cm) | 19.02" (48.3 cm) | 17.68" (44.9 cm) | N/A | 1,023 | - | - | - | 9 x IO Module (per Chassis) 18 x IO Module (per System) | 6.03" (15.3 cm) | 31.99" (81.2 cm) | 4,298,000 | 400 | 8 | 64 | 40 to 48; 200 to 240; | N/A | Not Supported | Not Supported | Not Supported | Not Supported / 12 | 240 | N/A | N/A | 10 external | 10 external | Max: 240 per HA Pair; | 9.19.1P2 | - | 9.19.1RC1 | N/A | N/A | 128 GB | 64 GB | Dual-layer Encryption | 4,298,000 | Up to 10000.0 ft Up to 3048.0 m | 8 to 80 % | 50 to 95 deg F 10 to 35 deg C | N/A | 2,048 | 32 | 64 bit | 52 | 208 | 104 | 4 | 2 | 64-bit 52-Core 1.7GHz | 1.70 Ghz | 2048 GB | 1024 GB | 4 | 6.03" (15.3 cm) | 11.03" (28 cm) | 9.19.1, 9.19.1P2 | 4 | 32 | Sep 2024 | - | N/A | N/A | BS-EN-55032, BS-EN55035, CISPR 32, EN55022, EN55024, EN55032, EN55035, EN61000-3-2, EN61000-3- 3, FCC Part 15 Class A, ICES-003, KS C 9832, KS C 9835 | ANSI/UL60950-1, ANSI/UL62368-1, BS-EN62368-1, CAN/CSA C22.2 No. 60950-1, CAN/CSA C22.2 No. 62368- 1, CNS 15598-1, EN60825-1, EN62368-1, IEC 62368-1, IEC60950- 1, IS 13252(part 1) | Up to 40000.0 ft Up to 12192.0 m | 10 to 95 % | -40 to 158 deg F -40 to 70 deg C | 128 | 1,024 | Up to 39989.8 ft Up to 12192 m | 10 to 95 % | -40 to 158 deg F -40 to 70 deg C | - | N/A | 128 | 256
ASA A20 Single Chassis HA Pair | 8 Bels | 70.5 dBA | 21.4.1, 21.3* | 19.4* | AMCA, FCC, ICES, KC, Morocco, VCCI | EAC, UKRSEPRO | BSMI, CE DoC, UKCA DoC | BIS, CB, CSA, G_K_U-SoR, IRAM, NOM, NRCS, SONCAP, TBS | - | 22.05" (56 cm) | 3.43" (8.7 cm) | 19.02" (48.3 cm) | 17.6" (44.7 cm) | N/A | 1,023 | - | - | - | 8 x IO Module (per System) | 6.03" (15.3 cm) | 24.03" (61 cm) | 1,473,600 | 400 | 6 | 32 | 40 to 48; 100 to 120; 200 to 240; | Max: 24 per Chassis; | Not Supported | Not Supported | Not Supported | Not Supported / 6 | 48 | N/A | N/A | 1 internal + 1 external | 1 external | Max: 48 per HA Pair; | 9.19.1P2 | - | 9.19.1RC1 | 16 GB | 8 GB | N/A | N/A | Dual-layer Encryption | 1,473,600 | Up to 10000.0 ft Up to 3048.0 m | 8 to 80 % | 50 to 95 deg F 10 to 35 deg C | 5 | 2,048 | 32 | 64 bit | 8 | 16 | 8 | 2 | 1 | 64-bit 8-core 2.1 GHz | 2.10 Ghz | 128 GB | 64 GB | 2 | 6.03" (15.3 cm) | 16.94" (43 cm) | 9.19.1, 9.19.1P2 | 4 | 32 | Feb 2025 | - | N/A | 255 | BS-EN-55032, BS-EN55035, CISPR 32, EN55022, EN55024, EN55032, EN55035, EN61000-3-2, EN61000-3- 3, FCC Part 15 Class A, ICES-003, KS C 9832, KS C 9835 | ANSI/UL60950-1, ANSI/UL62368-1, BS-EN62368-1, CAN/CSA C22.2 No. 60950-1, CAN/CSA C22.2 No. 62368- 1, CNS 15598-1, EN60825-1, EN62368-1, IEC 62368-1, IEC60950- 1, IS 13252(part 1) | Up to 40000.0 ft Up to 12192.0 m | 10 to 95 % | -40 to 158 deg F -40 to 70 deg C | 128 | 1,024 | Up to 39989.8 ft Up to 12192 m | 10 to 95 % | -40 to 158 deg F -40 to 70 deg C | - | 8 | 128 | 256
ASA A30 Single Chassis HA Pair | 8 Bels | 70.5 dBA | 21.4.1, 21.3* | 19.4* | AMCA, FCC, ICES, KC, Morocco, VCCI | EAC, UKRSEPRO | BSMI, CE DoC, UKCA DoC | BIS, CB, CSA, G_K_U-SoR, IRAM, NOM, NRCS, SONCAP, TBS | - | 22.05" (56 cm) | 3.43" (8.7 cm) | 19.02" (48.3 cm) | 17.6" (44.7 cm) | N/A | 1,023 | - | - | - | 8 x IO Module (per System) | 6.03" (15.3 cm) | 24.03" (61 cm) | 2,210,400 | 400 | 6 | 32 | 40 to 48; 200 to 240; | Max: 24 per Chassis; | Not Supported | Not Supported | Not Supported | Not Supported / 8 | 72 | N/A | N/A | 1 internal + 2 external | 2 external | Max: 72 per HA Pair; | 9.19.1P2 | - | 9.19.1RC1 | 16 GB | 8 GB | N/A | N/A | Dual-layer Encryption | 2,210,400 | Up to 10000.0 ft Up to 3048.0 m | 8 to 80 % | 50 to 95 deg F 10 to 35 deg C | 5 | 2,048 | 32 | 64 bit | 16 | 32 | 16 | 2 | 1 | 64-bit 16-core 2.0 GHz | 2.00 Ghz | 128 GB | 64 GB | 2 | 6.03" (15.3 cm) | 16.94" (43 cm) | 9.19.1, 9.19.1P2 | 4 | 32 | Feb 2025 | - | N/A | 255 | BS-EN-55032, BS-EN55035, CISPR 32, EN55022, EN55024, EN55032, EN55035, EN61000-3-2, EN61000-3- 3, FCC Part 15 Class A, ICES-003, KS C 9832, KS C 9835 | ANSI/UL60950-1, ANSI/UL62368-1, BS-EN62368-1, CAN/CSA C22.2 No. 60950-1, CAN/CSA C22.2 No. 62368- 1, CNS 15598-1, EN60825-1, EN62368-1, IEC 62368-1, IEC60950- 1, IS 13252(part 1) | Up to 40000.0 ft Up to 12192.0 m | 10 to 95 % | -40 to 158 deg F -40 to 70 deg C | 128 | 1,024 | Up to 39989.8 ft Up to 12192 m | 10 to 95 % | -40 to 158 deg F -40 to 70 deg C | - | 8 | 128 | 256
ASA A50 Single Chassis HA Pair | 8 Bels | 70.5 dBA | 21.4.1, 21.3* | 19.4* | AMCA, FCC, ICES, KC, Morocco, VCCI | EAC, UKRSEPRO | BSMI, CE DoC, UKCA DoC | BIS, CB, CSA, G_K_U-SoR, IRAM, NOM, NRCS, SONCAP, TBS | - | 22.05" (56 cm) | 3.43" (8.7 cm) | 19.02" (48.3 cm) | 17.6" (44.7 cm) | 1,500 | 1,023 | - | - | - | 8 x IO Module (per System) | 6.03" (15.3 cm) | 24.03" (61 cm) | 3,684,000 | 400 | 6 | 32 | 40 to 48; 200 to 240; | Max: 24 per Chassis; | Not Supported | Not Supported | Not Supported | Not Supported / 12 | 120 | N/A | N/A | 1 internal + 4 external | 4 external | Max: 120 per HA Pair; | 9.19.1P2 | - | 9.19.1RC1 | 32 GB | 16 GB | N/A | N/A | Dual-layer Encryption | 3,684,000 | Up to 10000.0 ft Up to 3048.0 m | 8 to 80 % | 50 to 95 deg F 10 to 35 deg C | 5 | 2,048 | 32 | 64 bit | 24 | 48 | 24 | 2 | 1 | 64-bit 24-core 1.9 GHz | 1.90 Ghz | 256 GB | 128 GB | 2 | 6.03" (15.3 cm) | 16.94" (43 cm) | 9.19.1, 9.19.1P2 | 4 | 32 | Feb 2025 | - | 256 | 255 | BS-EN-55032, BS-EN55035, CISPR 32, EN55022, EN55024, EN55032, EN55035, EN61000-3-2, EN61000-3- 3, FCC Part 15 Class A, ICES-003, KS C 9832, KS C 9835 | ANSI/UL60950-1, ANSI/UL62368-1, BS-EN62368-1, CAN/CSA C22.2 No. 60950-1, CAN/CSA C22.2 No. 62368- 1, CNS 15598-1, EN60825-1, EN62368-1, IEC 62368-1, IEC60950- 1, IS 13252(part 1) | Up to 40000.0 ft Up to 12192.0 m | 10 to 95 % | -40 to 158 deg F -40 to 70 deg C | 128 | 1,024 | Up to 39989.8 ft Up to 12192 m | 10 to 95 % | -40 to 158 deg F -40 to 70 deg C | - | 8 | 128 | 256
ASA A70 Single Chassis HA Pair | 8.6 Bels | 71.6 dBA | 20.8* | 18.6* | AMCA, FCC, ICES, KC, Morocco, VCCI | EAC, UKRSEPRO | BSMI, CE DoC, UKCA DoC | BIS, CB, CSA, G_K_U-SoR, IRAM, NOM, NRCS, SONCAP, TBS | 38.27" (97.2 cm) | 34.49" (87.6 cm) | 6.89" (17.5 cm) | 19.02" (48.3 cm) | 17.6" (44.7 cm) | 1,500 | 1,023 | - | - | - | 18 x IO Module (per System) | 6.03" (15.3 cm) | 36.41" (92.4 cm) | 4,298,000 | 400 | 6 | 32 | 40 to 48; 200 to 240; | Max: 48 per Chassis; | Not Supported | Not Supported | Not Supported | Not Supported / 12 | 240 | N/A | 1 internal | 8 external | 8 external | Max: 240 per HA Pair; | 9.19.1P2 | - | 9.19.1RC1 | N/A | N/A | 64 GB | 32 GB | Dual-layer Encryption | 4,298,000 | Up to 10000.0 ft Up to 3048.0 m | 8 to 80 % | 50 to 95 deg F 10 to 35 deg C | 5 | 2,048 | 32 | 64 bit | 16 | 64 | 32 | 4 | 2 | 64-bit 16-Core 2.0GHz | 2.00 Ghz | 256 GB | 128 GB | 4 | 6.03" (15.3 cm) | 36.01" (91.4 cm) | 9.19.1, 9.19.1P2 | 4 | 32 | Sep 2024 | - | 256 | 255 | BS-EN-55032, BS-EN55035, CISPR 32, EN55022, EN55024, EN55032, EN55035, EN61000-3-2, EN61000-3- 3, FCC Part 15 Class A, ICES-003, KS C 9832, KS C 9835 | ANSI/UL60950-1, ANSI/UL62368-1, BS-EN62368-1, CAN/CSA C22.2 No. 60950-1, CAN/CSA C22.2 No. 62368- 1, CNS 15598-1, EN60825-1, EN62368-1, IEC 62368-1, IEC60950- 1, IS 13252(part 1) | Up to 40000.0 ft Up to 12192.0 m | 10 to 95 % | -40 to 158 deg F -40 to 70 deg C | 128 | 1,024 | Up to 39989.8 ft Up to 12192 m | 10 to 95 % | -40 to 158 deg F -40 to 70 deg C | - | 20 | 128 | 256
ASA A90 Single Chassis HA Pair | 8.6 Bels | 71.6 dBA | 20.8* | 18.6* | AMCA, FCC, ICES, KC, Morocco, VCCI | EAC, UKRSEPRO | BSMI, CE DoC, UKCA DoC | BIS, CB, CSA, G_K_U-SoR, IRAM, NOM, NRCS, SONCAP, TBS | 38.27" (97.2 cm) | 34.49" (87.6 cm) | 6.89" (17.5 cm) | 19.02" (48.3 cm) | 17.6" (44.7 cm) | 1,500 | 1,023 | - | - | - | 18 x IO Module (per System) | 6.03" (15.3 cm) | 36.41" (92.4 cm) | 4,298,000 | 400 | 8 | 64 | 40 to 48; 200 to 240; | Max: 48 per Chassis; | Not Supported | Not Supported | Not Supported | Not Supported / 12 | 240 | N/A | 1 internal | 8 external | 8 external | Max: 240 per HA Pair; | 9.19.1P2 | - | 9.19.1RC1 | N/A | N/A | 128 GB | 64 GB | Dual-layer Encryption | 4,298,000 | Up to 10000.0 ft Up to 3048.0 m | 8 to 80 % | 50 to 95 deg F 10 to 35 deg C | 5 | 2,048 | 32 | 64 bit | 32 | 128 | 64 | 4 | 2 | 64-bit 32-Core 2.0GHz | 2.00 Ghz | 2048 GB | 1024 GB | 4 | 6.03" (15.3 cm) | 36.01" (91.4 cm) | 9.19.1, 9.19.1P2 | 4 | 32 | Sep 2024 | - | 256 | 255 | BS-EN-55032, BS-EN55035, CISPR 32, EN55022, EN55024, EN55032, EN55035, EN61000-3-2, EN61000-3- 3, FCC Part 15 Class A, ICES-003, KS C 9832, KS C 9835 | ANSI/UL60950-1, ANSI/UL62368-1, BS-EN62368-1, CAN/CSA C22.2 No. 60950-1, CAN/CSA C22.2 No. 62368- 1, CNS 15598-1, EN60825-1, EN62368-1, IEC 62368-1, IEC60950- 1, IS 13252(part 1) | Up to 40000.0 ft Up to 12192.0 m | 10 to 95 % | -40 to 158 deg F -40 to 70 deg C | 128 | 1,024 | Up to 39989.8 ft Up to 12192 m | 10 to 95 % | -40 to 158 deg F -40 to 70 deg C | - | 20 | 128 | 256
ASA A90 Single Chassis HA Pair VER2 | 8.6 Bels | 71.6 dBA | 20.8* | 18.6* | AMCA, FCC, ICES, KC, Morocco, VCCI | EAC, UKRSEPRO | BSMI, CE DoC, UKCA DoC | BIS, CB, CSA, G_K_U-SoR, IRAM, NOM, NRCS, SONCAP, TBS | 38.27" (97.2 cm) | 34.49" (87.6 cm) | 6.89" (17.5 cm) | 19.02" (48.3 cm) | 17.6" (44.7 cm) | 1,500 | 1,023 | - | - | - | 18 x IO Module (per System) | 6.03" (15.3 cm) | 36.41" (92.4 cm) | 4,298,000 | 400 | 8 | 64 | 40 to 48; 200 to 240; | Max: 48 per Chassis; | Not Supported | Not Supported | Not Supported | Not Supported / 12 | 240 | N/A | 1 internal | 8 external | 8 external | Max: 240 per HA Pair; | 9.19.1P2 | - | 9.19.1RC1 | N/A | N/A | 128 GB | 64 GB | Dual-layer Encryption | 4,298,000 | Up to 10000.0 ft Up to 3048.0 m | 8 to 80 % | 50 to 95 deg F 10 to 35 deg C | 5 | 2,048 | 32 | 64 bit | 32 | 128 | 64 | 4 | 2 | 64-bit 32-Core 2.0GHz | 2.00 Ghz | 2048 GB | 1024 GB | 4 | 6.03" (15.3 cm) | 36.01" (91.4 cm) | 9.19.1, 9.19.1P2 | 4 | 32 | May 2026 | - | 256 | 255 | BS-EN-55032, BS-EN55035, CISPR 32, EN55022, EN55024, EN55032, EN55035, EN61000-3-2, EN61000-3- 3, FCC Part 15 Class A, ICES-003, KS C 9832, KS C 9835 | ANSI/UL60950-1, ANSI/UL62368-1, BS-EN62368-1, CAN/CSA C22.2 No. 60950-1, CAN/CSA C22.2 No. 62368- 1, CNS 15598-1, EN60825-1, EN62368-1, IEC 62368-1, IEC60950- 1, IS 13252(part 1) | Up to 40000.0 ft Up to 12192.0 m | 10 to 95 % | -40 to 158 deg F -40 to 70 deg C | 128 | 1,024 | Up to 39989.8 ft Up to 12192 m | 10 to 95 % | -40 to 158 deg F -40 to 70 deg C | - | 20 | 128 | 256
ASA C30 Single Chassis HA Pair | 8 Bels | 70.5 dBA | 21.4.1, 21.3* | 19.4* | AMCA, FCC, ICES, KC, Morocco, VCCI | EAC, UKRSEPRO | BSMI, CE DoC, UKCA DoC | BIS, CB, CSA, G_K_U-SoR, IRAM, NOM, NRCS, SONCAP, TBS | - | 22.05" (56 cm) | 3.43" (8.7 cm) | 19.02" (48.3 cm) | 17.6" (44.7 cm) | N/A | 1,023 | - | - | - | 8 x IO Module (per System) | 6.03" (15.3 cm) | 24.03" (61 cm) | 1,473,600 | 400 | 6 | 32 | 40 to 48; 200 to 240; | Max: 24 per Chassis; | Not Supported | Not Supported | Not Supported | Not Supported / 8 | 48 | Max: 48 per HA Pair; | N/A | 1 internal + 1 external | 1 external | N/A | 9.19.1P2 | - | 9.19.1RC1 | 16 GB | 8 GB | N/A | N/A | Dual-layer Encryption | 1,473,600 | Up to 10000.0 ft Up to 3048.0 m | 8 to 80 % | 50 to 95 deg F 10 to 35 deg C | 5 | 2,048 | 32 | 64 bit | 10 | 20 | 10 | 2 | 1 | 64-bit 10-core 1.30 GHz | 1.30 Ghz | 128 GB | 64 GB | 2 | 6.03" (15.3 cm) | 16.94" (43 cm) | 9.19.1, 9.19.1P2 | 4 | 32 | May 2025 | - | N/A | 255 | BS-EN-55032, BS-EN55035, CISPR 32, EN55022, EN55024, EN55032, EN55035, EN61000-3-2, EN61000-3- 3, FCC Part 15 Class A, ICES-003, KS C 9832, KS C 9835 | ANSI/UL60950-1, ANSI/UL62368-1, BS-EN62368-1, CAN/CSA C22.2 No. 60950-1, CAN/CSA C22.2 No. 62368- 1, CNS 15598-1, EN60825-1, EN62368-1, IEC 62368-1, IEC60950- 1, IS 13252(part 1) | Up to 40000.0 ft Up to 12192.0 m | 10 to 95 % | -40 to 158 deg F -40 to 70 deg C | 128 | 1,024 | Up to 39989.8 ft Up to 12192 m | 10 to 95 % | -40 to 158 deg F -40 to 70 deg C | - | 8 | 128 | 256