## Sheet1
Model | Acoustic Noise - Sound Power | Acoustic Noise - Sound Pressure | Base board Host Interface (per Controller) | Certifications EMC/EMI | Certifications Safety/EMC/EMI | Certifications Safety/EMC/EMI/RoHS | Certifications safety | Controller Count | DDP Support | Data Assurance (T10 PI) Support | Depth With Cable Mgmt | Depth Without Cable Mgmt | End of Availability (EOA) | End of Support (EOS) | Flash Device/OS/De-Stage (GB) | Flash Read Cache (GB) (Min/Max) | Front Clearance (Cooling) | Front Clearance (Maintenance) | Full Disk Encryption Support | Full Storage Limit Matrix | HA Pair | Height | Input Power Voltage | Internal Drives count | Max Destaging Cache-to- Flash Size (GB) | Max Disk Pool Volumes | Max Disk Pools | Max Drives per Disk Pool | Max Number of Drives (Total) | Max Partitions | Max Vol size for a Disk Pool volume (TB) | Max Volume Count | Max Volume Size (EB) | Max Volumes per Partition | Max number of Capacity Flash NVMe SSD Drives | Max number of NE224 shelves | Max number of NVMe SSD Drives | Maximum OS | Minimum OS | Node | OOB Management Port Interface (per Controller) | Operating Altitude Range | Operating Relative Humidity | Operating Temperature Range | PCI Interface | Processor Architecture | Processor Cores (Per CPU) | Processor Cores (Per Config) | Processor Cores (Per Node) | Processor Count (Per Config) | Processor Count (Per Node) | Processor Model | Processor Speed | Rack Units | Rear Clearance (Cooling) | Rear Clearance (Maintenance) | Recommended Version | Release Date | SSD support in a Disk Pool | Standards EMC/EMI | Standards Safety | Storage Altitude Range | Storage Relative Humidity | Storage Temperature Range | System Memory | Transit Altitude Range | Transit Relative Humidity | Transit Temperature Range | Weight | Width with Mounting Flanges | Width without Mounting Flanges
EF50 Duplex 100GbE All-Flash | - | - | - | AMCA, FCC, ICES, KC, Morocco, VCCI | EAC, UKRSEPRO | BSMI, CE DoC, UKCA DoC | BIS, CB, CSA, G_K_U-SoR, IRAM, NOM, NRCS, SONCAP, TBS | 2 | yes | yes | - | 21.38" (54.3 cm) | - | - | - | SSD (400/5120) | 6.03" (15.3 cm) | 24.03" (61 cm) | yes | Supported Shelves/Drives | 1,473,600 | 3.43" (8.7 cm) | 200 to 240; | Min: 6 per Chassis; Max: 24 per Chassis; | 12 | 2048 | 20 | 240 | 24 | 512 | 4096 | - | - | 256 | Max: 24 per HA Pair; | 1 internal | Max: 24 per HA Pair; | 12.00R1 | 12.00R0 | 1,473,600 | 1 x Ethernet (1 Gbps) | 0.0 to 10000.0 ft 0.0 to 3048.0 m | 20 to 80 % | 50 to 95 deg F 10 to 35 deg C | PCIe4 | 64 bit | 8 | 16 | 8 | 2 | 1 | 64-bit 8-core 2.00 Ghz | 2.00 Ghz | 2 | 24.03" (61 cm) | 36.01" (91.4 cm) | 12.00R0, 12.00R1 | Mar 2026 | YES | BS-EN-55024, BS-EN55035, CISPR 32, EN55022, EN55024, EN55032, EN55035, EN61000-3-2, EN61000-3- 3, FCC Part 15 Class A, ICES-003, KS C 9832, KS C 9835 | ANSI/UL60950-1, ANSI/UL62368-1, BS-EN62368-1, CAN/CSA C22.2 No. 60950-1, CAN/CSA C22.2 No. 62368- 1, CNS 14336, EN60825-1, EN62368- 1, IEC 62368-1, IEC60950-1, IS 13252(part 1) | -1000.0 to 40000.0 ft -304.8 to 12192.0 m | 5 to 95 % | -40 to 158 deg F -40 to 70 deg C | 64 GB DDR4 | - | 10 to 95 % | -40 to 158 deg F -40 to 70 deg C | 60.08 lb (27.25 kg) | 19.02" (48.3 cm) | 17.6" (44.7 cm)
EF80 Duplex 100GbE All-Flash | - | - | - | AMCA, FCC, ICES, KC, Morocco, VCCI | EAC, UKRSEPRO | BSMI, CE DoC, UKCA DoC | BIS, CB, CSA, G_K_U-SoR, IRAM, NOM, NRCS, SONCAP, TBS | 2 | yes | yes | - | 21.38" (54.3 cm) | - | - | - | SSD (400/8192) | 6.03" (15.3 cm) | 24.03" (61 cm) | yes | Supported Shelves/Drives | 1,473,600 | 3.43" (8.7 cm) | 200 to 240; | Min: 6 per Chassis; Max: 24 per Chassis; | 12 | 2048 | 20 | 420 | 24 | 512 | 4096 | - | - | 256 | Max: 24 per HA Pair; | 1 internal | Max: 24 per HA Pair; | 12.00R1 | 12.00R0 | 1,473,600 | 1 x Ethernet (1 Gbps) | 0.0 to 10000.0 ft 0.0 to 3048.0 m | 20 to 80 % | 50 to 95 deg F 10 to 35 deg C | PCIe5 | 64 bit | 16 | 32 | 16 | 2 | 1 | 64-bit 16-core 2.0 GHz | 2.00 Ghz | 2 | 24.03" (61 cm) | 36.01" (91.4 cm) | 12.00R0, 12.00R1 | Mar 2026 | YES | BS-EN-55024, BS-EN55035, CISPR 32, EN55022, EN55024, EN55032, EN55035, EN61000-3-2, EN61000-3- 3, FCC Part 15 Class A, ICES-003, KS C 9832, KS C 9835 | ANSI/UL60950-1, ANSI/UL62368-1, BS-EN62368-1, CAN/CSA C22.2 No. 60950-1, CAN/CSA C22.2 No. 62368- 1, CNS 14336, EN60825-1, EN62368- 1, IEC 62368-1, IEC60950-1, IS 13252(part 1) | -1000.0 to 40000.0 ft -304.8 to 12192.0 m | 5 to 95 % | -40 to 158 deg F -40 to 70 deg C | 128 GB DDR4 | - | 10 to 95 % | -40 to 158 deg F -40 to 70 deg C | 60.72 lb (27.54 kg) | 19.02" (48.3 cm) | 17.6" (44.7 cm)